## Hoja1
Qty | Value | Device | Package | Parts | Description | LINK
1 | 0.002 ohm | RESISTOR1206 | 1206 | SHUNT | Resistor | http://www.digikey.com/product-detail/en/LRMAM1206-R002FT5/985-1545-1-ND/4021282
4 | 0.1uF | C-EUC0805K | C0805K | C2, C6, C7, C9 | CAPACITOR, European symbol | http://www.digikey.com/product-detail/en/CL21F104ZBCNNNC/1276-1007-1-ND/3889093
4 | 10k | R-EU_R0805 | R0805 | R8, R10, R14, R16 | RESISTOR, European symbol | http://www.digikey.com/product-detail/en/RMCF0805JT10K0/RMCF0805JT10K0CT-ND/1942577
3 | 10uF | C-EUC0805K | C0805K | C1, C3, C4 | CAPACITOR, European symbol | http://www.digikey.com/product-detail/en/CC0805ZKY5V6BB106/311-1355-1-ND/2103139
7 | 1K | R-EU_R0805 | R0805 | R1, R3, R6, R7, R2, R5, R11 | RESISTOR, European symbol | http://www.digikey.com/product-detail/en/RC0805JR-071KL/311-1.0KARCT-ND/731165
1 | 3.3k | R-EU_R0805 | R0805 | R15 | RESISTOR, European symbol | http://www.digikey.com/product-detail/en/ERA-6AEB332V/P3.3KDACT-ND/1465959
1 | 8.00MHZ SMD | RESONATOR-SMD | RESONATOR-SMD | OSC | Resonator | http://www.digikey.com/product-detail/en/CSTCE8M00G55-R0/490-1195-1-ND/584632
1 | 82k | R-EU_R0805 | R0805 | R13 | RESISTOR, European symbol | http://www.digikey.com/product-detail/en/RMCF0805JT82K0/RMCF0805JT82K0CT-ND/2418536
1 | AP1117E | AP1117E | SOT223 | 3V3 | LDO Regulator | http://www.digikey.com/product-detail/en/AP1117IE33G-13/AP1117IE33G-13DICT-ND/3677984
1 | ATMEGA1280 | ATMEGA1280 | TQFP100A | ATMEGA1280 | MICROCONTROLLER | http://www.digikey.com/product-detail/en/ATMEGA1280-16AUR/ATMEGA1280-16AURCT-ND/3789418
2 | BLUE | LEDCHIPLED_0805 | CHIPLED_0805 | DBG_L, SD_L | LED | http://www.digikey.com/product-detail/en/LTST-C171TBKT/160-1645-1-ND/573585
1 | CR1220 | CR1220 | CR1220 | BAT | LI BATTERY Panasonic | http://www.digikey.com/product-detail/en/CR-1220%2FHFN/P244-ND/965114
1 | DS3231/SO | DS3231/SO | SO16W | RTC |  | http://www.digikey.com/product-detail/en/DS3231SN%23T%26R/DS3231SN%23T%26RCT-ND/3894827
1 | FT232RL | FT232RL-BASICSSOP | SSOP28DB | FT232RL | USB UART | http://www.digikey.com/product-search/en?pv7=2&FV=fff40027%2Cfff80319&k=ft232rl&mnonly=0&newproducts=0&ColumnSort=0&page=1&quantity=0&ptm=0&fid=0&pageSize=25
1 | GREEN | LEDCHIPLED_0805 | CHIPLED_0805 | RX | LED | http://www.digikey.com/product-detail/en/LG%20R971-KN-1/475-1410-1-ND/1802598
1 | INA169 | INA169 | SOT23-5 | INA169 |  | http://www.digikey.com/product-detail/en/INA169NA%2F250/INA169NA%2F250CT-ND/379720
1 | M02JST-PTH-2 | M02JST-PTH-2 | JST-2-PTH | JP2 | Standard 2-pin 0.1 header. Use with" | https://www.sparkfun.com/products/9749
1 | MCP9804 | MCP9804 | MSOP8 | TEMP | TEMP SENSOR | http://www.digikey.com/product-detail/en/MCP9808-E%2FMS/MCP9808-E%2FMS-ND/2802083
2 | RED | LEDCHIPLED_0805 | CHIPLED_0805 | PWR, TX | LED | http://www.digikey.com/product-detail/en/LTST-C171KRKT/160-1427-1-ND/386800
1 | SWITCH Momentary | SWITCH-SMD | TACTILE-SWITCH-1101NE | S1 | 2.5MM SMT MOMENTARY PUSH BUTTON | http://imall.iteadstudio.com/electronic-components/button-and-switch/im120731002.html
3 | TWIG-2.0-DIPD | TWIG-2.0-DIPD | 2.0_1X4_90 | BANCO, BLE, GPS |  | http://www.seeedstudio.com/depot/Grove-Universal-4-pin-connector-9010-PCs-p-790.html?cPath=44_80
1 | USB-MB-H | USB-MB-H | USB-MB-H | JP1 | USB Connectors | http://www.digikey.com/product-detail/en/0513870530/WM3756CT-ND/2421837
1 | USD-SOCKETNEW | USD-SOCKETNEW | MICRO-SD-SOCKET-PP | MICROSD | microSD Socket | http://www.digikey.com/product-detail/en/DM3D-SF/HR1941CT-ND/1786515